## Index
Emissions Factors | SHEET NUMBER
Historical Annual Average Emissions Factors (2015-2023) | 1
Historical Hourly Average Emissions Factors (2015-2023) | 2
Forecasted Average Emissions Factors (2024-2041) | 3
Forecasted Peak/Off-Peak Marginal Emissions Factors (2024, 2030) | 4
Examples
Solar Photovoltaic Example | 5
Solar Photovoltaic Data Tables | 6

## 1
Historical Annual Average Emissions Factors (2015-2023), gCO2eq/kWh
Year | Annual AEF
2015 | 46
2016 | 40
2017 | 18
2018 | 29
2019 | 29
2020 | 36
2021 | 44
2022 | 51
2023 | 67

## 2
Historical Hourly Average Emissions Factors (2015-2023), gCO2eq/kWh
Hour | Hourly AEF
| 2023 | 2022 | 2021 | 2020 | 2019 | 2018 | 2017 | 2016 | 2015
1 | 38 | 25 | 19 | 15 | 14 | 13 | 10 | 26 | 31
2 | 34 | 23 | 19 | 14 | 13 | 12 | 10 | 25 | 31
3 | 34 | 24 | 20 | 15 | 13 | 12 | 10 | 25 | 31
4 | 37 | 26 | 23 | 18 | 15 | 14 | 11 | 26 | 33
5 | 43 | 30 | 27 | 21 | 17 | 17 | 12 | 28 | 35
6 | 51 | 37 | 32 | 25 | 21 | 21 | 13 | 31 | 38
7 | 58 | 43 | 36 | 29 | 25 | 25 | 15 | 34 | 41
8 | 64 | 49 | 41 | 32 | 28 | 27 | 16 | 36 | 44
9 | 69 | 52 | 44 | 35 | 30 | 30 | 17 | 38 | 45
10 | 72 | 55 | 47 | 38 | 32 | 31 | 18 | 40 | 46
11 | 73 | 57 | 49 | 41 | 33 | 33 | 19 | 41 | 48
12 | 73 | 57 | 51 | 43 | 34 | 34 | 19 | 42 | 49
13 | 74 | 57 | 51 | 44 | 34 | 35 | 20 | 42 | 50
14 | 75 | 58 | 53 | 45 | 35 | 35 | 21 | 44 | 51
15 | 76 | 59 | 54 | 46 | 35 | 36 | 22 | 45 | 51
16 | 78 | 62 | 55 | 47 | 36 | 38 | 23 | 47 | 52
17 | 81 | 64 | 56 | 48 | 37 | 39 | 24 | 48 | 53
18 | 82 | 66 | 58 | 48 | 38 | 40 | 24 | 49 | 54
19 | 82 | 66 | 56 | 47 | 38 | 40 | 24 | 49 | 54
20 | 81 | 64 | 53 | 44 | 37 | 38 | 23 | 49 | 53
21 | 78 | 61 | 48 | 40 | 34 | 35 | 21 | 47 | 52
22 | 72 | 53 | 40 | 33 | 29 | 29 | 18 | 43 | 47
23 | 60 | 41 | 31 | 25 | 22 | 21 | 15 | 35 | 40
24 | 48 | 31 | 23 | 19 | 16 | 15 | 12 | 29 | 35

## 3
Forecasted Average Emissions Factors (2024-2041), gCO2eq/kWh
Year | Annual AEF
2024 | 71
2025 | 138
2026 | 145
2027 | 132
2028 | 133
2029 | 126
2030 | 126
2031 | 122
2032 | 122
2033 | 104
2034 | 58
2035 | 40
2036 | 34
2037 | 33
2038 | 32
2039 | 13
2040 | 8
2041 | 3

## 4
Forecasted Peak/Off-Peak Marginal Emissions Factors (2024, 2030), gCO2eq/kWh
Season | Period | 2024 |  | 2030
|  | % Gas on Margin | Emissions Factor (gCO2e/kWh) | % Gas on Margin | Emissions Factor (gCO2e/kWh)
Summer | On Peak | 44% | 219.54 | 100% | 498.9546
| Mid Peak | 39% | 194.5923 | 99% | 493.9651
| Off Peak | 19% | 94.8014 | 72% | 359.2473
Winter | On Peak | 49% | 244.4878 | 98% | 488.9755
| Mid Peak | 41% | 204.5714 | 97% | 483.986
| Off Peak | 20% | 99.7909 | 87% | 434.0905
Shoulder | Mid Peak | 47% | 234.5087 | 96% | 478.9964
| Off Peak* | 21.49% | 107.2021 | 77.64% | 387.3664
Note: TAF has estimated the percent of time gas would be on the margin during the shoulder off peak based on forecasts provided by the IESO for other periods.

## 5
Solar Photovoltaic Example
Estimate the impact of installing a residential rooftop solar photovoltaic system (Example 5).
Step 1: Interpolation and extrapolation to estimate short-run MEFs for operational impact
Using an estimated solar production profile mapped against the provided short-run MEFs, we estimated the blended short-run factors for 2024 and 2030. Note that the Solar Production Allocation factors are below are for demonstration purposes only, and should be replaced with a user's own estimates of production during each period.
Type | Short-Run MEF (gCO2eq/kWh) |  | Solar Production Allocation (%)
| 2024 | 2030
Summer On Peak | 220 | 499 | 30
Summer Mid Peak | 195 | 494 | 15
Summer Off Peak | 95 | 359 | 5
Shoulder Mid Peak | 235 | 479 | 20
Winter On Peak | 244 | 489 | 10
Winter Mid Peak | 205 | 484 | 15
Winter Off Peak | 100 | 434 | 5
Blended Short-Run MEF | 207.15 | 480.75 | --
We then take these factors and interpolate between 2024 and 2030, with annual interpolation factors (how much weight is assigned to the 2030 value) reflecting an expected near-term ramp up of gas-fired output.
Year | Short-Run MEF (gCO2eq/kWh) | Interpolation Factor (%)
2024 | 207 | --
2025 | 289.2 | 30%
2026 | 371.4 | 60%
2027 | 412.5 | 75%
2028 | 439.9 | 85%
2029 | 467.3 | 95%
2030 | 481 | --
2031 | 481 | 100%
2032 | 481 | 100%
2033 | 481 | 100%
Step 2: Use of forecasted annual AEFs as a proxy for long-run MEFs to estimate impact of grid supply capacity.
In lieu of published long-run MEFs, we use provided annual average emissions factors to estimate the impact on future grid supply.
Year | Forecasted Annual AEF (gCO2eq/kWh)
2024 | 71
2025 | 138
2026 | 145
2027 | 132
2028 | 133
2029 | 126
2030 | 126
2031 | 122
2032 | 122
2033 | 104
Step 3: Use a weighted average of short-run and long-run factors to estimate overall impact for the next 10 years.
We assume that solar completely displaces operational resources on the margin in its first two years of operation, and then starts to influence long-term grid supply decisions over time. The assumed Operational Weighting Factor represents to what extent solar production in that year displaces operational output (as opposed to new grid supply).
Year | Assumed Emissions Factor (gCO2eq/kWh)
| Short-Run (Operational) Factor | Long-Run (Grid Capacity) Factor | Operational Weighting | Weighted Factor
2024 | 207 | 71 | 100% | 207
2025 | 289 | 138 | 100% | 289
2026 | 371 | 145 | 95% | 359.7
2027 | 413 | 132 | 90% | 384.9
2028 | 440 | 133 | 85% | 393.95
2029 | 467 | 126 | 80% | 398.8
2030 | 481 | 126 | 75% | 392.25
2031 | 481 | 122 | 70% | 373.3
2032 | 481 | 122 | 65% | 355.35
2033 | 481 | 104 | 60% | 330.2
Average |  |  |  | 348.445
Assuming that the average solar panel in Toronto outputs 1,163 kWh for each kW of capacity, we estimate the total carbon emissions avoided over a 10-year period:
Total carbon emissions | 40.5242 | tCO2eq
Note that most solar panels have an operational lifetime of at least 25 years, and any full assessment of the carbon reduction potential of solar PV should reflect that. We have provided a simplified example here as a starting point to illustrate the complexity of evaluating these types of investments.
While there remains significant uncertainty as to which resource will be displaced by distributed solar beyond the next decade, a practitioner could apply a multiple of 1.5 or 2.0 to the above value to estimate the impact over the entire 25-year lifetime of the system.

## 6
Solar Photovoltaic Data Tables
Cells can be modified by user.
Type | Short-Run MEF (gCO2eq/kWh) |  | Solar Production Allocation (%)
| 2024 | 2030
Summer On Peak | 220 | 499 | 30
Summer Mid Peak | 195 | 494 | 15
Summer Off Peak | 95 | 359 | 5
Shoulder Mid Peak | 235 | 479 | 20
Winter On Peak | 244 | 489 | 10
Winter Mid Peak | 205 | 484 | 15
Winter Off Peak | 100 | 434 | 5
Blended Short-Run MEF | 207.15 | 480.75 | --
Year | Short-Run MEF (gCO2eq/kWh) | Interpolation Factor (%)
2024 | 207 | --
2025 | 289.2 | 30%
2026 | 371.4 | 60%
2027 | 412.5 | 75%
2028 | 439.9 | 85%
2029 | 467.3 | 95%
2030 | 481 | --
2031 | 481 | 100%
2032 | 481 | 100%
2033 | 481 | 100%
Year | Forecasted Annual AEF (gCO2eq/kWh)
2024 | 71
2025 | 138
2026 | 145
2027 | 132
2028 | 133
2029 | 126
2030 | 126
2031 | 122
2032 | 122
2033 | 104
Year | Assumed Emissions Factor (gCO2eq/kWh)
| Short-Run (Operational) Factor | Long-Run (Grid Capacity) Factor | Operational Weighting | Weighted Factor
2024 | 207 | 71 | 100% | 207
2025 | 289 | 138 | 100% | 289
2026 | 371 | 145 | 95% | 359.7
2027 | 413 | 132 | 90% | 384.9
2028 | 440 | 133 | 85% | 393.95
2029 | 467 | 126 | 80% | 398.8
2030 | 481 | 126 | 75% | 392.25
2031 | 481 | 122 | 70% | 373.3
2032 | 481 | 122 | 65% | 355.35
2033 | 481 | 104 | 60% | 330.2
Average |  |  |  | 348.445
Solar panel output | 1163 | kWh
Size of system | 10 | kW
Assessment period | 10 | years
Total carbon emissions | 40.5242 | tCO2eq